## Sheet1
| CGMS WMO | [6 empty] | Product Details | questions
ID | Category | Name | Definition | Obligation | Example | MCO | Phase | Product Name: Feng-Yun 3C VIRR Level 1 Data
3.1 | Product information | Product Name | Name of the product | 1 |  | C* | 1 | Feng-Yun 3C VIRR Level 1 Data
|  | Product Type | Type of the product. Different classifications are being currently used in the meteorology community but there is no clear reference list. The following reference have been identified: Provide multiple pointers as reference (NOAA Measurements Category, Product Access Guide Domains, GEMET ontology, …) | 1 | Cloud, fire detection, … | M* | 1 | Level 1 Data
|  | Product Description | Descriptive paragraph to present the product. This information field is essential for the user as it describes what the data producer thinks is important to present the product | 1 | N/A | M* | 1 | The calibrated observations from VIRR instrument with 10 channels in visible and infrared spectral region with ground resolution of 1.1km at nadir are included.It is mainly used for calculating cloud，ice cover，snow cover，aerosols, vegetation index，sea surface temperature, etc.
|  | Product Version | Current version of the product. | 1 | Product version | O | 2 | 1.0.0
|  | Product Level | Level of the product which indicate in the space community the level of product processing, e.g. level 0 is the original product as generated by the satellite without geo-location, calibration corrections, … Different level definitions exist. The following referenced have been identified and will need to be provided when referencing level. |  | Such as Level-0, 1A, 1B, 1C, 1D, 2 | M* | 1 | Level 1
|  | Product Level Source | Provide the main definitions of the level in the documentation. NOAA: https://mmisw.org/orr/#http://mmisw.org/ont/noaa/noaadatalevels NASA: https://mmisw.org/orr/#http://mmisw.org/ont/nasa/datalevel Eumetsat: http://www.eumetsat.int/website/home/Data/GlobalDataService/index.html |  | Such as Nasa, NOAA | C* | 1 | Following the Professional Standard of CMA: Classification of meterological satellite data (Only Chinese Version available)
|  | Temporal extent | Time period(s) for which the product is available. Provide a Time Range. When it is still daily produced use Now. |  | From: 20xx-xx-xx Until: now | M* | 1 | From: 2013-10-01 Until: now
|  | Calibration Information | URL Links to the Calibration information (calibration tables and product information). |  | URL to the calibration information | M* | 1 | http://satellite.nsmc.org.cn/PortalSite/Satellite/CalibrationCoefficient.aspx?satellitetype=0&satecode=FY3C
|  | Online resources | URL Links to additional technical and scientific information regarding the product. This will provide in-depth information regarding the product. |  | Information regarding the products | O | 2 | http://www.nsmc.org.cn/en/NSMC/Contents/Instruments_VIRR.html
|  | Spatial Coverage | Description of the coverage area in lat/Lon |  | Global, Specific region (lat, Lon), … | C* | 1 | Global
|  | Horizontal Resolution | Resolution of product and observation is not necessarily same. Ask Anna Gridded product 0.5x0.5 degree. Point: 1 pixel is 5 km . |  |  | M* | 1 | 1.1km
|  | Vertical Resolution | Sounder product => layers, height, number of level => in kms |  |  | M* | 1 | N/A
|  | Temporal Resolution | Frequency of the product issues. |  | Every 15 mins | O | 2 | 1 granule per 5 mins
|  | Product Latency | The time from the end of observation to the start of product distribution/dissemination. |  | 15 minutes | M* | 1 | 30 mins - 90 mins
|  | Producing agency | Organization that has created the product. It could be different from the organization in charge of operating the satellite. |  | NOAA, JAXA | C* | 1 | NSMC/CMA
|  | Application/Themes | Themes and domain under which the product can be categorized. See 3.1.1 from more information |  | See 3.1.1 | M* | 1 |  | where’s 3.1.1?
|  | Product Distribution | Information describing how to access the data. This section 3.2 contains all information related to the distribution and access of the products |  | See 3.2 | M* | 1
|  | Spacecraft Information | Information regarding the spacecraft from which the product has originated. The section 3.3 contains all information related to the spacecraft. |  | See 3.3
|  | Instrument Information | Information regarding the instrument from which the product has been measured. The section 3.4 contains all information related to the instrument |  | See 3.4 | M* | 1
3.2 | Product Distribution | Distribution Type | Type of data access. For instance it can be near-real time, offline (archive) or a view access to visualize the products. Note that it has been model using an inheritance relation in the information model. |  | Near-real-time ¦ Offline ¦ View | M* | 1 | Near-real-time
|  | Data Policy | Information describing the licensing condition to comply to get access to the product. |  | Free of charge, available to WMO users, Licensed data, .... |  |  | Free of charge
|  | Online Resources | Additional information related to the product distribution. |  | Information related to the type of access |  |  | http://satellite.nsmc.org.cn/PortalSite/Data/Satellite.aspx?SeriesCode=FY3X&SatelliteCode=FY3C&InstrumentTypeCode=VIRR&DataTypeCode=L1&DataTypeGroup=L1
|  | File Product Information | Information related to the different type of file formats (format, production frequency, size, …) available. |  | See 3.2.1 | M | 1
3.2.1 | File Product Information | Format | Information related to the product file format. URL and links providing additional information can be provided in an Online Resources section. |  | BUFR, GRIB, NECTDF. | C* | 1 | HDF 5.0
|  | File Name Description | Typical filename and file patterns for the different segment or granules files received during a distribution cycle (orbit, ….) |  | MSG3-SEVI-MSGAMVE-0100-0100-20130214054500.000000000Z-1051616.bfr | C* | 1 | FY3C_VIRRX_GBAL_L1_20151124_0130_1000M_MS.HDF
|  | Typical File Size | Typical file size in Mbytes. |  | 12.4 MBytes | M | 1 | 70.4MBytes
|  | Frequency | Number of files received per day or another unit. |  | 24 files per day | M* | 2 | 288 files
|  | Frequency unit | Frequency unit. |  | Per day | M*# | 3 | Per day
3.3 | Spacecraft information | Satellite name (Full name) | Full Name of the Satellite. It is recommended to use the list of acronyms from OSCAR (http://www.wmo-sat.info/oscar/satellites). |  | Meteorological operational satellite - A | M* | 1 | Feng-Yun 3C
|  | Satellite name (Acronym) | Acronym of the satellite. It is recommend to use the list of acronyms from OSCAR (http://www.wmo-sat.info/oscar/satellites). |  | Metop-A | M* | 1 | FY-3C
|  | Programme | Information regarding the space programme of the satellite. |  | Meteosat 2nd Generation |  |  | 3rd flight unit of the FY-3 series
|  | Orbit | Orbit type. It is recommended to use the orbit types defined in the OSCAR database (see Orbit Controlled Vocabulary List). |  | Sunsynchronous orbit |  |  | Sunsynchronous orbit
|  | Operating agency | Agency operating the satellite. |  | EUMETSAT, ESA , NOAA |  |  | NSMC/CMA
3.4 | Instrument Information | Instrument name (Full name) | Full Instrument Name. It is recommended to use the list of instrument names from the WMO OSCAR database (http://www.wmo-sat.info/oscar/instruments). |  | Advanced Microwave Sounding Unit - A |  |  | Visible and Infra-Red Radiometer
|  | Instrument Acronym (Acronym) | Instrument Acronym. It is recommend to use the list of instrument acronyms from the WMO OSCAR database (http://www.wmo-sat.info/oscar/instruments). |  | AMSU-A |  |  | VIRR
|  | Instrument type | Instrument Type. It is recommend to use the list of instrument acronyms from the WMO OSCAR database (http://www.wmo-sat.info/oscar/instruments). |  | MW sounding radiometer, cross-track scanning |  |  | Moderate-resolution optical imager
|  | Mode | Instruments can be operated in different modes and for each mode a different horizontal, vertical and temporal resolution can be used. See 3.4.1 from more information. |  | See 3.4.1 from more information. | O | 2
|  | Coverage | Coverage type (near global, …) |  | Near-global coverage | M | 1 | Global coverage
|  | Scanning technique | Scanning technique information. It is recommended to use the WMO OSCAR database scanning information (e.g.: http://www.wmo-sat.info/oscar/instruments/view/503). |  | Cross-track , spinning E-W continuous and S-N stepping | C | 3 | Cross-track: 2048 pixel of 800 m s.s.p., swath 2800 km - Along-track: six 1.1-km lines/s
|  | Instrument Channels | See 3.4.2 Channel information description. |  | See 3.4.2 for more information. | C | 3
|  | Online resources | Pointers and links to additional documents related to the instruments. |  |  | C | 3 | http://www.nsmc.cma.gov.cn/en/NSMC/Contents/Instruments_VIRR.html
3.4.1 | Instrument Mode | Mode Name |  |  | Nominal | O | 2 | Normal | VIRR has only one normal mode available
|  | Mode Vertical resolution | The vertical interval (height or atmosphear layer) at which the product is derived. Example 5 Km Temperature, 3 Km Water vapor. |  | 5 Km. | O | 2 | N/A
|  | Mode Horizontal resolution | The horizontal interval at which products are being derived. It is usually described as a grid with a particular resolution, e.g. 10 x 10 Km. INSAT3D sounder channel. |  | 50 km at Nadir 10 x 10 Km | M | 1 | 1.1km
|  | Mode Temporal resolution | measurements frequency. |  | hourly, every 15 mins | M# | 1 | Global coverage twice/day (IR) or once/day (VIS)
3.4.2 | Channel Information | Channel Name | Name of the Channel |  | IR10.8 | M*# | 1 | Band 1, Band 2, Bnad 3, Band 4, Band 5, Band 6, Band 7, Band 8, Band 9, Band 10
|  | Channel Description | Channel description |  | Infrared 10.8 | O | 3 | Band1：0.455 μm, Band2：0.505 μm, Band3：0.555 μm, Band4：0.630 μm, Band5：0.865 μm, Band6：1.360 μm, Band7：1.600 μm,Band8：3.740 μm,Band9：10.80 μm,Band10：12.00 μm
|  | Channel Mode | A channel can have multiple modes which are described in the section (see 3.4.2.1) |  | See 3.4.2.1 | C* | 1
3.4.2.1 | Channel Mode | Channel Mode Name | Name of the Channel mode. |  | nominal | C# | 3 | Normal
|  | Resolution Type | The different types of resolution. It can be a spatial or temporal resolution |  | Spatial | C | 3 | Spatial
|  | Resolution Information | Resolution Information. For instance 1 pixel equal 3 km. |  | 3.0 km | C# | 3 | 1.1km
[6 empty] | C# | 3
[6 empty] | C# | 3
[6 empty] | O | 2
[6 empty] | C* | 2
[6 empty] | O | 3
[6 empty] | O | 3
[6 empty] | C | 2
[6 empty] | O | 3
[6 empty] | O | 3
[6 empty] | O* | 1
[6 empty] | M# | 3
[6 empty] | M# | 2
[6 empty] | M | 3
[6 empty] | M | 1
[6 empty] | M | 1
[6 empty] | O | 3
[6 empty] | O | 2
[6 empty] | M* | 1
[6 empty] | C* | 1
[6 empty] | O | 3
[6 empty] | O | 2
[6 empty] | M | 3
[6 empty] | M | 3
[6 empty] | M | 2
[6 empty] | M | 2
[6 empty] | C | 1
[6 empty] | O | 3
[6 empty] | M | 3
[6 empty] | C*# | 2
[6 empty] | C*# | 2
[6 empty] | M# | 2
[6 empty] | M# | 2
[6 empty] | C*# | 2
[6 empty] | M | 2
[6 empty] | M* | 1
[6 empty] | M | 1

## Not included
Elements not captured in WMDS:
Item | Reason | Actions
Data access link | WIS MD
Mass at launch | Not relevant
Power | Not relevant
Dry mass | Not relevant
Launch |  | Include in WMDS
End of Life (EOL) |  | Include in WMDS